## Generator Types
name | ramp | build_time | life_time | power_utilization | example_t_tag
BOILER_COAL | 0.02 | 0 | 20 | 0.9
CHP_BIOMASS | 0.01 | 1 | 25 | 0.9 | YES
CHP_COAL | 0.01 | 2 | 25 | 0.9 | YES
HEAT_PLANT_COAL | 0.01 | 2 | 30 | 0.9
HEAT_PLANT_GAS | 0.01 | 3 | 30 | 0.9
HEAT_PUMP | 0.01 | 0 | 15 | 0.9
POWER_PLANT_COAL | 0.01 | 2 | 35 | 0.9
PV_FARM | 0.02 | 1 | 20 | 0.9
SMALL_PV | 0.09 | 0 | 15 | 0.9

## Efficiency
generator_type | energy_type | efficiency
BOILER_COAL | HEAT | 0.9
HEAT_PLANT_COAL | HEAT | 0.85
HEAT_PLANT_GAS | HEAT | 0.92
CHP_COAL | HEAT | 0.6
CHP_COAL | ELECTRICITY | 0.3
CHP_BIOMASS | HEAT | 0.5
CHP_BIOMASS | ELECTRICITY | 0.35
SMALL_PV | ELECTRICITY | 0.9
PV_FARM | ELECTRICITY | 0.93
HEAT_PUMP | HEAT | 0.9
POWER_PLANT_COAL | ELECTRICITY | 0.2

## Emission Reduction
generator_type | CO2 | SO2
BOILER_COAL | 0.2 | 0.1
HEAT_PLANT_COAL | 0.4 | 0.6
HEAT_PLANT_GAS | 0 | 0.1
CHP_COAL | 0.4 | 0.3
CHP_BIOMASS | 0.3 | 0.2
SMALL_PV | 0 | 0
PV_FARM | 0 | 0
HEAT_PUMP | 0 | 0
POWER_PLANT_COAL | 0.3 | 0.4

## Generator Type - Energy Carrier
generator_type | fuel_name | capacity_factor_name
BOILER_COAL | COAL
HEAT_PLANT_COAL | COAL
HEAT_PLANT_GAS | GAS
CHP_COAL | COAL
CHP_BIOMASS | BIOMASS
SMALL_PV |  | SUN
PV_FARM |  | SUN
POWER_PLANT_COAL | COAL

## Generator Type - Energy Type
generator_type | energy_type
BOILER_COAL | HEAT
HEAT_PLANT_COAL | HEAT
HEAT_PLANT_GAS | HEAT
CHP_COAL | HEAT
CHP_COAL | ELECTRICITY
CHP_BIOMASS | HEAT
CHP_BIOMASS | ELECTRICITY
SMALL_PV | ELECTRICITY
PV_FARM | ELECTRICITY
HEAT_PUMP | HEAT
POWER_PLANT_COAL | ELECTRICITY